## Readme
README
Coastal wetland GHG model (CWGM) overview
The coastal wetland GHG model (CWGM) is a power-law based empirical model developed by using data for four different wetlands in Waquoit Bay and Great Pond estuaries, MA, representing biogeochemical and ecological gradients. The model predicts daytime net uptake fluxes of CO2 (NEECO2,uptake, units: µmol/m2/s), nighttime emission fluxes of CO2 (NEECO2,emission, units: µmol/m2/s), and net emission fluxes of CH4 (NEECH4,emission, units: nmol/m2/s) from photosynthetically active radiation (PAR, units: µmol/m2/s), soil temperature (ST, units: °C), and porewater salinity (SS, units: parts per thousand, ppt). A robust multivariate data analytics framework was utilized to select the dominant environmental drivers of fluxes as model inputs. The model is simple, handy and user-friendly, and only requires a single set of input variables to predict the GHG fluxes.
Model Assumptions and Domain
UserGuide
CH4 GWP options
| 1 | If GWP is not considered
| 34 | If 100 years GWP is considered (recommended)
| 86 | If 20 years GWP is considered
Model Output
Reference
The Excel spreadsheet model will produce the following outputs:
Predicted CO2 (units: µmol/m2/s) and CH4 (units: nmol/m2/s) fluxes.
Upscaled CO2 and CH4 fluxes over the user-defined growing period (i.e., up-scaled values) in units of gC/m2
Net atmospheric carbon removal (NACR) over the user-defined period in units of gC/m2
Copyright and Contact Information
Copyright © 2017 Omar Abdul-Aziz and Khandker Ishtiaq
All Rights Reserved
For any query about the model, methodology and excel spreadsheet, please contact with the following persons:
Dr. Omar I. Abdul-Aziz (email: oiabdulaziz@mail.wvu.edu; omariaaziz@gmail.com)
2. Dr. Khandker S. Ishtiaq (email: khandker.ishtiaq@mail.wvu.edu)
Coastal salt marshes are productive mainly during the extended growing season (e.g., May to October). However, users can decide their preferable period of productivity in the model.
The model is directly applicable to the tidal salt marshes in Cape Cod, Massachusetts. However, the model can be extended for tidal wetlands in New England and beyond given comparable environmental regimes.
The net atmospheric carbon removal (NACR) represents the carbon removed from atmosphere by tidal wetlands. NACR is the difference between net carbon (CO2) uptake and net carbon (CO2 and CH4) emissions in the salt marshes. NACR is related to the net ecosystem carbon balance (NECB) of a wetland as follows: NECB = NACR – net lateral flux.
To run the model, first enable "macros" in your Excel file. If your version of the Excel software does not have "macros" enabled already, you should be asked to enable "macros" when you open this file. Then save this Excel file as an "Excel Macro-Enabled Workbook".
The model requires at least a single set of data as inputs for the following environmental variables: photosynthetically active radiation (PAR), soil temperature (ST), and porewater salinity (SS) in Column B, C, and D, respectively, in the "Coastal Wetland GHG Model" spreadsheet.
Daily averaged observations of the environmental variables are ideal; however, representative instantaneous observations can also be used. Further, a user is recommended to input approximately three sets of observations to represent the beginning (e.g., May), middle (e.g., August), and end (e.g., October) of the productive period in a year. As a rule of thumb, inclusion of more daily averaged observations of the environmental variables leads to a more representative estimate of the fluxes and NACR over a user-defined period. The 'Example' spreadsheet demonstrates model predictions by using daily averaged inputs of environmental variables for all available days during May-October, 2013.
Input the desired number of days in Column F ("Enter the number of days for which you want to estimate net atmospheric carbon removal") from which predicted GHG fluxes will be upscaled over the user-defined number of days to estimate NACR. We used 183 days (number of productive days from May to October) for upscaling as a default.
To quantify the CH4 emission fluxes and NACR based on IPCC recommended 20 year and 100 year CO2 equivalent global warming potential (GWP), use either 86 or 34 (recommended) from the dropdown menu in Column G (“Enter CO2 equivalent global warming potential for CH4”). However, an user can select 1.0 from the dropdown menu to estimate the CH4 emission and NACR without considering any GWP.
Click the RUN button to get the model predictions and outputs.
Since this is a power-law based model, you should not give zero or negative values as inputs. A massage box will appear indicating an error if zero or negative values are given as inputs. Click OK in the massage box to continue.
The negative sign of predicted GHG fluxes and NACR indicates uptake (atmosphere to soil) and the positive sign indicates emissions.
Instantaneous daytime uptake fluxes of CO2, nighttime emission (respiration) fluxes of CO2, and anytime emission fluxes of CH4 are predicted using Eq.1, 2, and 3, respectively, as given below. The predicted CO2 fluxes are upscaled over a user-defined period by assuming 12 hours of daytime and 12 hours of nighttime for each diurnal cycle (see Eqs. 4-5 below). The CH4 fluxes are upscaled for 24- hour cycle over the user-defined period (Eq. 6). Then, Eq. 7 is used to calculate NACR over the user-defined period in units of gram carbon per square meter marsh area (gC/m2).
A user can choose to use the model for a single or multiple wetland(s) at a time. The model will provide an ensemble average regional-scale predictions of the GHG fluxes and NACR if a user provides inputs from multiple wetlands.
Light (PAR),
soil temperature (ST), and porewater salinity (SS)
Model
Wetland CO2 and CH4 fluxes
Net Atmospheric Carbon Removal (NACR)
〖𝑁𝑖𝑔ℎ𝑡𝑡𝑖𝑚𝑒 𝑢𝑝𝑠𝑐𝑎𝑙𝑒𝑑 𝑛𝑒𝑡 𝑒𝑚𝑖𝑠𝑠𝑖𝑜𝑛 𝑓𝑙𝑢𝑥𝑒𝑠 𝑜𝑓 𝐶𝑂〗_(2,) 〖 𝑁𝐸𝐸〗_(𝐶𝑂2,𝑒𝑚𝑖𝑠𝑠𝑖𝑜𝑛,𝑢𝑝𝑠𝑐𝑎𝑙𝑒𝑑)=(∑_(𝑖=1)^𝑛▒〖𝑁𝐸𝐸〗_(𝐶𝑂2,𝑒𝑚𝑖𝑠𝑠𝑖𝑜𝑛,𝑖) )/𝑛×𝑁×12×3600∗𝑀∗〖10〗^(−6)
〖𝐴𝑛𝑦𝑡𝑖𝑚𝑒 𝑢𝑝𝑠𝑐𝑎𝑙𝑒𝑑 𝑛𝑒𝑡 𝑒𝑚𝑖𝑠𝑠𝑖𝑜𝑛 𝑓𝑙𝑢𝑥𝑒𝑠 𝑜𝑓 𝐶𝐻〗_(4,) 〖 𝑁𝐸𝐸〗_(𝐶𝐻4,𝑒𝑚𝑖𝑠𝑠𝑖𝑜𝑛,𝑢𝑝𝑠𝑐𝑎𝑙𝑒𝑑)=(∑_(𝑖=1)^𝑛▒〖𝑁𝐸𝐸〗_(𝐶𝐻4,𝑒𝑚𝑖𝑠𝑠𝑖𝑜𝑛,𝑖) )/𝑛×𝑁×𝐺𝑊𝑃×24×3600∗𝑀∗〖10〗^(−6)
where, NEECO2,uptake, NEECO2,emission, and PAR are in µmole/m2/s; NEECH4,emission is in nmole/m2/s; ST is in °C; and SS is in parts per thousand (ppt). NEECO2,uptake,upscaled, NEECO2,emission,upscaled, NEECH4,emission,upscaled, and NACR are in gC/m2.
= number of observational input data (e.g., in the 'Example' spreadsheet, n = 25).
N = User-defined number of days (Column F;183 is used as a deafult)
M =12 g (molecular weight of carbon),
GWP = CO2 equivalent global warming potential for CH4 (Column H; 34 is used as a default).
where, NEECO2,uptake, NEECO2,emission, and PAR are in µmole/m2/s; NEECH4,emission is in nmole/m2/s; ST is in °C; and SS is in parts per thousand (ppt). NEECO2,uptake,upscaled, NEECO2,emission,upscaled, NEECH4,emission,upscaled, and NACR are in gC/m2.
𝑛 = number of observational input data (e.g., in the 'Example' spreadsheet, n = 25).
N = User-defined number of days (Column F;183 is used as a deafult)
M =12 g (molecular weight of carbon),
GWP = CO2 equivalent global warming potential for CH4 (Column H; 34 is used as a default).
Abdul-Aziz, O.I., Ishtiaq, K.S., Tang, J., Moseman-Valtierra, S., Kroeger, K. D., Gonneea, M.E., Mora, J., and Morkeski, K. (2017). "Environmental controls and emergent scaling of greenhouse gas (GHG) fluxes in coastal salt marshes: Data analytics, modeling, and predictions." Under review.
〖𝑁𝐸𝐸〗_(𝐶𝑂2,𝑢𝑝𝑡𝑎𝑘𝑒)=−〖10〗^(−3.99) 〖𝑃𝐴𝑅〗^0.66 〖𝑆𝑇〗^3.28 〖𝑆𝑆〗^(−1.07)
〖𝑁𝐸𝐸〗_(𝐶𝑂2,𝑒𝑚𝑖𝑠𝑠𝑖𝑜𝑛)=〖10〗^(−1.43) 〖𝑆𝑇〗^1.49
〖𝑁𝐸𝐸〗_(𝐶𝐻4,𝑒𝑚𝑖𝑠𝑠𝑖𝑜𝑛)=〖10〗^(−2.61) 〖𝑆𝑇〗^3.45 〖𝑆𝑆〗^(−1.35)
𝑁𝐴𝐶𝑅=〖𝑁𝐸𝐸〗_(𝐶𝑂2,𝑢𝑝𝑡𝑎𝑘𝑒,𝑢𝑝𝑠𝑐𝑎𝑙𝑒𝑑)−〖𝑁𝐸𝐸〗_(𝐶𝑂2,𝑒𝑚𝑖𝑠𝑠𝑖𝑜𝑛,𝑢𝑝𝑠𝑐𝑎𝑙𝑒𝑑)−〖𝑁𝐸𝐸〗_(𝐶𝐻4,𝑒𝑚𝑖𝑠𝑠𝑖𝑜𝑛,𝑢𝑝𝑠𝑐𝑎𝑙𝑒𝑑)
(1)
(2)
(3)
(4)
(5)
(6)
(7)
〖𝐷𝑎𝑦𝑡𝑖𝑚𝑒 𝑢𝑝𝑠𝑐𝑎𝑙𝑒𝑑 𝑛𝑒𝑡 𝑢𝑝𝑡𝑎𝑘𝑒 𝑓𝑙𝑢𝑥𝑒𝑠 𝑜𝑓 𝐶𝑂〗_(2, ) 〖𝑁𝐸𝐸〗_(𝐶𝑂2,𝑢𝑝𝑡𝑎𝑘𝑒,𝑢𝑝𝑠𝑐𝑎𝑙𝑒𝑑)=(∑_(𝑖=1)^𝑛▒〖𝑁𝐸𝐸〗_(𝐶𝑂2,𝑢𝑝𝑡𝑎𝑘𝑒,𝑖) )/𝑛×𝑁×12×3600∗𝑀∗〖10〗^(−6)

## Example
Coastal Wetland GHG Model (CWGM)
| Inputs |  |  |  |  | Outputs
Date | Photosynthetically active radiation, PAR (micromole/m2/s) | Soil temperature, ST (°C) | Soil salinity, SS (ppt) | Enter the number of days for which you want to estimate net atmospheric carbon removal (NACR) | Enter CO2 equivalent global warming potential (GWP) for CH4 | Predicted daytime net uptake fluxes of CO2, NEECO2, uptake (micromole/m2/s) | Predicted nighttime net emission fluxes of CO2, NEECO2, emission (micromole/m2/s) | Predicted anytime net emission fluxes of CH4, NEECH4, emission (nanomole/m2/s) | Net CO2 (uptake minus emission) over the user defined period (gC/m2) | Net CH4 emission over the user defiend period by considering a GWP (gC/m2) | Net atmospheric carbon removal over the user defined period, NACR (gC/m2)
2013-05-01 | 1825.1583 | 15.3599 | 32 | 183 | 34 | -2.7752 | 2.1763 | 0.28254 | -240.729 | 4.4047 | -236.3243
2013-05-03 | 904.2357 | 12.0675 | 36 |  |  | -0.6976 | 1.5192 | 0.10485
2013-05-17 | 1542.1722 | 16.0806 | 34.2222 |  |  | -2.6862 | 2.3302 | 0.30229
2013-05-20 | 1223.7 | 16.7917 | 36.5 |  |  | -2.4804 | 2.4854 | 0.32172
2013-05-21 | 1635.9917 | 19.3948 | 25.25 |  |  | -7.1496 | 3.0807 | 0.86989
2013-06-04 | 1902.6286 | 18.446 | 21 |  |  | -8.1613 | 2.8589 | 0.93836
2013-06-05 | 1880.9917 | 19.0625 | 22.8333 |  |  | -8.2492 | 3.0024 | 0.93875
2013-06-06 | 1353.3563 | 21.7292 | 31.25 |  |  | -7.2903 | 3.6492 | 0.96551
2013-06-17 | 1029.95 | 23.2684 | 25.6667 |  |  | -9.4065 | 4.0409 | 1.5948
2013-06-18 | 1817.2938 | 20.591 | 20.5 |  |  | -11.6548 | 3.368 | 1.4168
2013-06-19 | 1936.4083 | 20.2569 | 27.2222 |  |  | -8.5037 | 3.2869 | 0.91312
2013-07-10 | 1579.4143 | 25.3059 | 28.7143 |  |  | -14.5683 | 4.5793 | 1.831
2013-08-01 | 1967.8667 | 24.1293 | 30.5 |  |  | -13.5078 | 4.2657 | 1.4321
2013-08-13 | 457.3944 | 21.8399 | 32.6667 |  |  | -3.4549 | 3.6769 | 0.92549
2013-08-14 | 1891.6167 | 21.978 | 30.1667 |  |  | -9.8025 | 3.7116 | 1.0532
2013-08-15 | 1688.1531 | 21.0425 | 31.75 |  |  | -7.4643 | 3.4787 | 0.84593
2013-09-17 | 1156.95 | 17.2872 | 32.6667 |  |  | -2.961 | 2.5954 | 0.41315
2013-09-24 | 1432.0482 | 14.7048 | 29.5 |  |  | -2.2361 | 2.0394 | 0.27131
2013-09-25 | 1389.5689 | 16.7567 | 32.125 |  |  | -3.0712 | 2.4776 | 0.3795
2013-09-26 | 896.5464 | 16.2201 | 33.4 |  |  | -1.9827 | 2.3604 | 0.32183
2013-10-15 | 1081.1569 | 14.4208 | 33.6667 |  |  | -1.5127 | 1.981 | 0.21222
2013-10-16 | 402.2144 | 15.0419 | 32.25 |  |  | -0.94704 | 2.1095 | 0.26012
2013-10-17 | 701.5571 | 16.5843 | 31.6667 |  |  | -1.9203 | 2.4398 | 0.37337
2013-10-29 | 980.8604 | 9.433 | 33.6667 |  |  | -0.35254 | 1.0525 | 0.049071
2013-10-30 | 488.9976 | 9.5409 | 32.6667 |  |  | -0.23873 | 1.0705 | 0.053155
RUN
Instructions
1. Enable "macros" in your Excel spreadsheet. If your version of the Excel software does not have "macros" enabled already, you should be asked to enable "macros" when you open this file. Then save this Excel file as an "Excel Macro-Enabled Workbook".
2. Input your data for photosynthetically active radiation (PAR, units: micromole/m2/s; Column B), soil temperature (units: degree celsius; Column C), and porewater salinity (units: parts per thousand, ppt; Column D).
3. Enter the number of days for which you want to estimate net atmospheric carbon removal (NACR) (Column F), and a CO2 equivalent global warming potential for CH4 from the dropdown menu (Column G).
4. Click RUN
5. The negative sign of predicted fluxes and NACR indicates net carbon uptake by the wetland, and the positive sign indicates net emission from the wetland.
6. A user can choose to use the model for a single or multiple wetland(s) at a time. The model will provide an ensemble average regional-scale predictions of the GHG fluxes and NACR if a user provides inputs from multiple wetlands.

## Coastal Wetland GHG Model
Coastal Wetland GHG Model (CWGM)
| Inputs |  |  |  |  | Outputs
Date | Photosynthetically active radiation, PAR (micromole/m2/s) | Soil temperature, ST (°C) | Soil salinity, SS (ppt) | Enter the number of days for which you want to estimate net atmospheric carbon removal (NACR) | Enter CO2 equivalent global warming potential (GWP) for CH4 | Predicted daytime net uptake fluxes of CO2, NEECO2, uptake (micromole/m2/s) | Predicted nighttime net emission fluxes of CO2, NEECO2, emission (micromole/m2/s) | Predicted anytime net emission fluxes of CH4, NEECH4, emission (nanomole/m2/s) | Net CO2 (uptake minus emission) over the user defined period (gC/m2) | Net CH4 emission over the user defiend period by considering a GWP (gC/m2) | Net atmospheric carbon removal over the user defined period, NACR (gC/m2)
|  |  |  | 183 | 34
RUN
Instructions
1. Enable "macros" in your Excel spreadsheet. If your version of the Excel software does not have "macros" enabled already, you should be asked to enable "macros" when you open this file. Then save this Excel file as an "Excel Macro-Enabled Workbook".
2. Input your data for photosynthetically active radiation (PAR, units: micromole/m2/s; Column B), soil temperature (units: degree celsius; Column C), and porewater salinity (units: parts per thousand, ppt; Column D).
3. Enter the number of days for which you want to estimate net atmospheric carbon removal (NACR) (Column F), and a CO2 equivalent global warming potential for CH4 from the dropdown menu (Column G).
4. Click RUN
5. The negative sign of predicted fluxes and NACR indicates net carbon uptake by the wetland, and the positive sign indicates net emission from the wetland.
6. A user can choose to use the model for a single or multiple wetland(s) at a time. The model will provide an ensemble average regional-scale predictions of the GHG fluxes and NACR if a user provides inputs from multiple wetlands.